## LEEME
IMPORTANTE | Guardar el fichero como un EXCEL.
| Si se quiere incluir imágenes en las tarjetas hacerlo utilizando: | <img src="imagen.jpg">
Incluir las imágenes, como ficheros .jpg en la carpeta <multimedia>
Para exportar, copiar de la carpeta <multimedia> en <C:\Users\manan\AppData\Roaming\Anki2\deck\collection.media>
Nota: reemplazar <deck> por el nombre del mazo que corresponda
Nombre de la hoja (*) | Descripción
intro | Introducción a las máquinas y accionamientos eléctricos
mecanica | Requerimientos mecánicos de las cargas
convertidores | Convertidores de potencia
ca | Máquinas y accionamientos de corriente alterna
cc | Máquinas y accionamientos de corriente continua
reluctancia | Máquinas y accionamientos de reluctancia variable
(*) | Se utilizan nombre cortos para las hojas de la excel

## intro
slide | pregunta | imagen_frontal | respuesta | imagen_respuesta | r1 | r2 | r3 | r4 | r5 | r6 | r7 | r8 | r9 | r10 | tags | deck | autor | observaciones | G875
intro.1 | What role is each block playing in the following diagram? | <img src="ed_block_diagram_01_mm.png"> |  | <img src="ed_block_diagram_01_sol_mm.png"> | [10 empty] | #intro |  | MM |  | Introduction

## mecanica
slide | pregunta | imagen_frontal | respuesta | imagen_respuesta | r1 | r2 | r3 | r4 | r5 | r6 | r7 | r8 | r9 | r10 | tags | deck | autor | observaciones | G875
m.1 | The inertia of a rotating cilinder depends on: |  | mass and radius. | [11 empty] | #mechanics |  | MM |  | Mechanical requirements

## convertidores
slide | pregunta | imagen_frontal | respuesta | imagen_respuesta | r1 | r2 | r3 | r4 | r5 | r6 | r7 | r8 | r9 | r10 | tags | deck | autor | observaciones | G875
pc.1 | Considering you are in Spain, what is the peak value of the 100 Hz component if the amplitude in the following spectrum is provided as RMS values? | <img src="spectrum_01_mm.png"> | 0 V. There is no component of 100 Hz (2nd harmonic) | [11 empty] | #converter |  | MM |  | Power Converters
pc.2 | What is the mean value of the signal in the following spectrum? | <img src="spectrum_01_mm.png"> | 5 V | [11 empty] | #converter |  | MM |  | Power Converters
pc.3 | What is the peak value of the following signal? | <img src="signal_01_mm.png"> | 150 V | [11 empty] | #converter |  | MM |  | Power Converters
pc.4 | In an ideal power switch, the switching times are: |  | Both the time needed to switch from on to off, and vice versa, is equal to 0 seconds. | [11 empty] | #converter |  | MM |  | Power Converters
pc.5 | In an ideal power switch, the equivalent resistance during the on state is: |  | [latex]$R_{on}$[/latex] equal to 0 ohms. | [11 empty] | #converter |  | MM |  | Power Converters
pc.6 | In an ideal power switch, the equivalent resistance during the off state is: |  | [latex]$R_{off}\rightarrow\infty$[/latex] ohms. | [11 empty] | #converter |  | MM |  | Power Converters
pc.7 | In an ideal power switch, the power needed to change the state of the switch is: |  | 0 W. | [11 empty] | #converter |  | MM |  | Power Converters
pc.8 | In an ideal power switch, the maximum voltage drop during the off state of the switch is: |  | [latex]$\infty$[/latex] V. | [11 empty] | #converter |  | MM |  | Power Converters
pc.9 | In an ideal power switch, the maximum current during the on state of the switch is: |  | [latex]$\infty$[/latex] A. | [11 empty] | #converter |  | MM |  | Power Converters
pc.10 | What is the typical switching frequency and maximum power of an IGBT |  | [latex]$f_s$[/latex] equal to 5 kHz and [latex]$S_{max}$[/latex] equal to 10 kVA. | [11 empty] | #converter |  | MM |  | Power Converters
pc.11 | What is the typical switching frequency and maximum power of a Diode |  | [latex]$f_s$[/latex] equal to 50 Hz and [latex]$S_{max}$[/latex] equal to 10 MVA. | [11 empty] | #converter |  | MM |  | Power Converters
pc.12 | What is the typical switching frequency and maximum power of a Mosfet |  | [latex]$f_s$[/latex] equal to 100 kHz and [latex]$S_{max}$[/latex] equal to 100 VA. | [11 empty] | #converter |  | MM |  | Power Converters
pc.13 | What is the typical switching frequency and maximum power of a GTO |  | [latex]$f_s$[/latex] equal to 100 Hz and [latex]$S_{max}$[/latex] equal to 500 kVA. | [11 empty] | #converter |  | MM |  | Power Converters
pc.14 | Which concept do you think is not related to a switched-mode power suppy: i) transformer; ii) high efficiency; iii) rectifier; iv) dc-dc converter; v) semiconductor operating in the linear region |  | v) semiconductor operating in the linear region. | [11 empty] | #converter |  | MM |  | Power Converters
pc.15 | What semiconductor do your think is better for an inverter. A diode or a transistor? |  | A transistor, because you can control the moment when it is on or off.

## ca
slide | pregunta | imagen_frontal | respuesta | imagen_respuesta | r1 | r2 | r3 | r4 | r5 | r6 | r7 | r8 | r9 | r10 | tags | deck | autor | observaciones | G875

## cc
slide | pregunta | imagen_frontal | respuesta | imagen_respuesta | r1 | r2 | r3 | r4 | r5 | r6 | r7 | r8 | r9 | r10 | tags | deck | autor | observaciones | G875

## reluctancia
slide | pregunta | imagen_frontal | respuesta | imagen_respuesta | r1 | r2 | r3 | r4 | r5 | r6 | r7 | r8 | r9 | r10 | tags | deck | autor | observaciones | G875
sm.1 | What is the number of steps per revolution of a stepper motor with a stepper angle of 1.8 degrees per step? |  | 200. | [11 empty] | #stepper motor |  | MM |  | Stepper Motor
sm.2 | What is the pull-out torque? |  | Pull-out torque refers to the maximum torque that a stepper motor can generate while operating at a given speed before it loses synchronization with the input pulses, causing the motor to ”miss” steps or stall. When the motor’s load exceeds the pull-out torque, it can no longer maintain its designed step angle or speed, resulting in a loss of position accuracy. Pull-out torque decreases as the speed of the motor increases due to the inherent characteristics of stepper motors. | [11 empty] | #stepper motor |  | MM |  | Stepper Motor
sm.3 | What is the maximum no load starting speed in the following T vs speed torque? | <img src="stepper_motor_01_mm.png"> | 500 rpm | [11 empty] | #stepper motor |  | MM |  | Stepper Motor
sm.4 | Obtain the stepper angle of the following motor | <img src="stepper_motor_02_mm.png"> | 10 degrees/step | [11 empty] | #stepper motor |  | MM |  | Stepper Motor